## Cover
|  | Module Name | IriEnvoy
|  | Window | IriEnvoy
|  | Android OS | 11
No. | Version(Check List) | Creater | Content | Tested date | Version(Application) | Notes
1
PROJECT TEST: IriEnvoy

## Summary
Status | Function | Total
Passed | 0 | 0
Failed | 0 | 0
Not Test | 0 | 0

## Test case List
Function Name | Sheet Name | Description | Pre-Condition | Remark
Start Capturing | Start Capturing
Result Image | Device Settings
Capture Settings | Capture Settings
Control Button | Control Button

## Start Capturing
Testcase ID | Precondition | Objective | Description | Input Type (Valid/InValid) | Input | Expected result | Actual Result | Status (P/F/NT) | Bug ID | Remark
SC-001 | Hardware set up | Verify that can start capturing in auto capturing mode | 1. Click the “Start” button to activate the camera. Assure the auto capture is checked 2. Position the user’s eye to look directly at the mirror on the camera at a distance of about 20 cm (8 in) in front of the camera. 3. The user should open eyes wide and make sure that the iris is reflected on the mirror attached to the top of the camera. 4. The user must approach the lens slowly to bring the iris into focus. The optimal location is 15.5 cm (6.1 inches) away from the front of the camera mirror. The BLUE LED of the device will BLINK when it has detected its first qualified iris image and started capturing iris images. 5. Once The BLUE LED of the device was BLINK, it is best to remain still or move very slowly toward the camera until The BLUE LED was not BLINK and stop turns on, indicating that it has selected a qualified iris image. | Normal | Distance: 15.5-20 cm Eye position: Centered Lighting: Normal room lighting | Camera activates Blue LED blinks during capture Blue LED stays solid when capture complete System successfully captures qualified iris image |  | PASS
SC-002 |  | Verify that cannot start capturing when out of distance range | 1. Click the “Start” button to activate the camera. 2. Position the user’s eye to look directly at the mirror on the camera at a distance of about 30 cm in front of the camera. 2. Position the user’s eye to look directly at the mirror on the camera at a distance of about 5 cm in front of the camera. | Normal | Distance: 30 cm and 5 cm Eye position: Centered Lighting: Normal room lighting | The BLUE LEB of the device won't blink |  | PASS
SC-003 | Hardware has not been set up | Verify that cannot start when no device selected | 1. Click the “Start” button to activate the camera. | Abnormal |  | Warning user to choose device from the device setting |  | PASS
SC-005 |  | Verify that cannot start capturing when at dark | 1. Click the “Start” button to activate the camera. 2. Position the user’s eye to look directly at the mirror on the camera at a distance of about 20 cm (8 in) in front of the camera. 3. The user should open eyes wide and make sure that the iris is reflected on the mirror attached to the top of the camera. 4. The user should go place with less light 5. The user must approach the lens slowly to bring the iris into focus. The optimal location is 15.5 cm (6.1 inches) away from the front of the camera mirror. | Abnormal | Distance: 15.5-20 cm Eye position: Centered Lighting: Dark room lighting | The BLUE LEB of the device won't blink |  | PASS
SC-006 |  | Verify that cannot start capturing when mismatching and blurry image | 1. Click the “Start” button to activate the camera. 2. Position the user’s eye to look directly at the mirror on the camera at a distance of about 20 cm (8 in) in front of the camera. 3. The user should open eyes wide and make sure that the iris is reflected on the mirror attached to the top of the camera. 4. The user approach the lens fastly and repeatly | Abnormal | Distance: 15.5-20 cm Eye position: Centered Lighting: Normal room lighting Speed: fast | The BLUE LEB of the device won't blink |  | PASS
SC-007 | capture mode Timebased (secs) | Verify that can start capturing at capture mode Timebased (secs) | 1. Click the “Start” button to activate the camera. Assure the auto capture is checked 2. Position the user’s eye to look directly at the mirror on the camera at a distance of about 20 cm (8 in) in front of the camera. 3. The user should open eyes wide and make sure that the iris is reflected on the mirror attached to the top of the camera. 4. The user must approach the lens slowly to bring the iris into focus. The optimal location is 15.5 cm (6.1 inches) away from the front of the camera mirror. The BLUE LED of the device will BLINK when it has detected its first qualified iris image and started capturing iris images. 5. Once The BLUE LED of the device was BLINK, keep the camera at the time (seconds) you want to capturing | Normal | Distance: 15.5-20 cm Eye position: Centered Lighting: Normal room lighting Capturing mode: Timebased | The BLUE LEB of the device will blink with selected time |  | PASS
SC-008 | capture mode Framebased (secs) | Verify that can start capturing at capture mode Framebased (secs) | 1. Click the “Start” button to activate the camera. Assure the auto capture is checked 2. Position the user’s eye to look directly at the mirror on the camera at a distance of about 20 cm (8 in) in front of the camera. 3. The user should open eyes wide and make sure that the iris is reflected on the mirror attached to the top of the camera. 4. The user must approach the lens slowly to bring the iris into focus. The optimal location is 15.5 cm (6.1 inches) away from the front of the camera mirror. The BLUE LED of the device will BLINK when it has detected its first qualified iris image and started capturing iris images. 5. Once The BLUE LED of the device was BLINK, keep the camera until it stop BLINKING | Abnormal | Distance: 15.5-20 cm Eye position: Centered Lighting: Normal room lighting Capturing mode: framebased | The device's GREEN LED will flash the set number of times. |  | PASS
SC-009 | Save stream option checked | Verify that can start capturing at save stream mode | 1. Click the “Start” button to activate the camera. Assure the save stream is checked 2. Position the user’s eye to look directly at the mirror on the camera at a distance of about 20 cm (8 in) in front of the camera. 3. The user should open eyes wide and make sure that the iris is reflected on the mirror attached to the top of the camera. 4. The user must approach the lens slowly to bring the iris into focus. The optimal location is 15.5 cm (6.1 inches) away from the front of the camera mirror. The BLUE LED of the device will BLINK when it has detected its first qualified iris image and started capturing iris images. 5. Once The BLUE LED of the device was BLINK, it is best to remain still or move very slowly toward the camera until The BLUE LED was not BLINK and stop turns on, indicating that it has selected a qualified iris image. | normal | Save stream checked | Camera activates Blue LED blinks during capture Blue LED stays solid when capture complete System successfully captures qualified iris image Stream is stored in the same directory with specified stream image format |  | PASS
SC-010 |  | Verify that cannot capturing when Side Gazing & Partial Iris | 1. Click the “Start” button to activate the camera. 2. Change eye direction, make eye partial | Abnormal | Distance: 15.5-20 cm Eye position: Centered Lighting: Normal room lighting Eye direction: gazing, partial | The BLUE LEB of the device won't blink |  | PASS
SC-011 |  | Verify that cannot capturing when wearing reflection glasses | 1. Click the “Start” button to activate the camera. 2. Wear reflection glasses | Abnormal | Distance: 15.5-20 cm Eye position: Centered Lighting: Normal room lighting Wear reflection glasses | The BLUE LEB of the device won't blink |  | PASS
SC-012 |  | Verify that cannot capturing when eye image is occlusion | 1. Click the “Start” button to activate the camera. 2. Make the eye squint | Abnormal | Distance: 15.5-20 cm Eye position: Centered Lighting: Normal room lighting Squint | The BLUE LEB of the device won't blink |  | PASS
SC-013 | Home screen, capturing start | Verify - the start sound is playing when click start button | Check if the sound is playing when start capture | Normal | Click start button | Should have the sound "moving your eye" |  | PASS
SC-014 | Home screen, capturing start | Verify start sound is playing when abort capture | Check if the sound is playing when abort capture | Normal | Click abort button | Should have the sound "capture abort" |  | PASS
SC-015 | Home screen, capturing start | Verify cannot capturing when unplug the device | Check if the app can still capturing when unplug the device while capturing | Abnormal | Unplug the device while capturing | Cannot continue to capturing |  | PASS
SC-013 | Home screen, capturing start | Verify - the start sound is playing while capturing | Check if the sound is playing while capturing | Normal | Click start button | Should have the sound "keep moving" |  | PASS

## Result Image
Testcase ID | Precondition | Objective | Description | Input Type (Valid/InValid) | Input | Expected result | Actual Result | Status (P/F/NT) | Bug ID | Remark
RI-001 | Setting screen is open | Verify disable output directory | cannot change the output direcotry | Normal | Output directory | Cannot change the output directory |  | PASS
RI-002 | Setting screen is open | Verify Image Header selection | Test header options " None" | Normal | Select "None" radio button option | "None" header type should be applied |  | PASS
RI-003 | Setting screen is open | Verify Image Header selection | Test header options " 2005" | Normal | Select "2005" radio button option | "2005" header type should be applied |  | PASS
RI-004 | Setting screen is open | Verify Image Header selection | Test header options " 2011" | Normal | Select "2011" radio button option | "2011" header type should be applied |  | PASS
RI-005 | Setting screen is open | Verify Format selection | Test format selection: RAW | Normal | Select "RAW" image format option | Format should be set to image format "RAW" |  | PASS
RI-006 | Setting screen is open | Verify Format selection | Test format selection: PNG | Normal | Select "PNG" image format option | Format should be set to image format "PNG" |  | PASS
RI-007 | Setting screen is open | Verify Format selection | Test format selection: JPEG | Normal | Select "JPEG" image format option | Format should be set to image format "JPEG" |  | PASS
RI-008 | Setting screen is open | Verify Format selection | Test format selection: JPEG2000 | Normal | Select "JPEG2000" image format option | Format should be set to image format "JPEG2000" |  | PASS
RI-009 | Setting screen is open | Verify Kind selection | Test image kind selection: K1 | Normal | Select "K1" image kind option | Kind should be set to K1 |  | PASS
RI-010 | Setting screen is open | Verify Kind selection | Test image kind selection: K2 | Normal | Select "K2" image kind option | Kind should be set to K2 |  | PASS
RI-011 | Setting screen is open | Verify Kind selection | Test image kind selection: K3 | Normal | Select "K3" image kind option | Kind should be set to K3 |  | PASS
RI-012 | Setting screen is open | Verify Kind selection | Test image kind selection: K7 | Normal | Select "K7" image kind option | Kind should be set to K7 |  | PASS
RI-013 | Setting screen is open, image format is not RAW | Verify Compression Criteria selection | Select compression criteria from dropdown: size | Normal | Select "size" compression criteria option | Compression criteria be set to size |  | PASS
RI-014 | Setting screen is open, image format is not RAW | Verify Compression Criteria selection | Select compression criteria from dropdown: quality | Normal | Select "quality" compression criteria option | Compression criteria be set to quality" |  | PASS
RI-015 | Setting screen is open, image format is RAW | Verify cannot choose Compression Criteria selection | Change image format to RAW | Normal | Image format RAW | Compression criteria is disabled |  | PASS
RI-016 | Setting screen is open, compression criteria is size, Image format JPEG2000 | Verify size compression criteria input | Test compression size with 25000 size values | Normal | Select compression size and enter 25000 | Compression size should be set to 25000 |  | PASS
RI-017 | Setting screen is open, compression criteria is size, Image format JPEG2000 | Verify size compression criteria input | Test compression size with 50000 size values | Normal | Select compression size and enter 50000 | Compression size should be set to 50000 |  | PASS
RI-018 | Setting screen is open, compression criteria is size, Image format JPEG2000 | Verify size compression criteria input | Test compression size with 75000 size values | Normal | Select compression size and enter 75000 | Compression size should be set to 75000 |  | PASS
RI-019 | Setting screen is open, compression criteria is size, Image format JPEG2000 | Verify size compression criteria input | Test compression size with 0 size values | Abnormal | Select compression size and enter 0 | Cannot enter value between 1 and 9999999 | Can enter value 0 | FAIL
RI-020 | Setting screen is open, compression criteria is quality | Verify quality compression criteria input | Test compression quality with valid quality values | Normal | Select compression quality and enter "100" | Compression quality should be set to 100 |  | PASS
RI-021 | Setting screen is open, compression criteria is quality | Verify quality compression criteria input | Test compression quality with valid quality values | Normal | Select compression quality and enter "80" | Compression quality should be set to 80 |  | PASS
RI-022 | Setting screen is open, compression criteria is quality | Verify invalid quality compression criteria input | Test compression size with negative quality values | Abnormal | Select compression quality and enter "-1" | System should show notthing in the input |  | PASS
RI-023 | Setting screen is open, compression criteria is quality | Verify invalid quality compression criteria input | Test compression size with big quality values | Abnormal | Selec quality and enter 500 | cannot enter value outside 1 and 100 | Can input this value | FAIL
RI-024 | Setting screen is open, compression criteria is quality | Verify invalid quality compression criteria input | Test compression size with 0 quality values | Abnormal | Selec quality and enter 0 | cannot enter value outside 1 and 101 | Can input this value | FAIL
RI-025 | Setting screen is open, compression criteria is quality | Verify invalid quality compression criteria input | Test value exceeds allowable quality values | Abnormal | Select compression quality and enter "101" | System only show 10 because you can input any value bigger than 100 |  | PASS
RI-026 | Setting screen is open, compression criteria is quality | Verify invalid quality compression criteria input | Test compression size with character quality values | Abnormal | Select compression quality and enter "R" | System should show notthing in the input |  | PASS
RI-027 | Setting screen is open | Verify Save best image check box toggle | Verify Save best image check box toggle | Normal | Verify Save best image check box | best image check box on or off |  | PASS
RI-028 | Setting screen is open | Verify invalid prefix name | Verify that cannot enter invalid prefix name | Abnormal | Select prefix name and enter white space | Show notification that prefix name is invalid |  | PASS
RI-029 | Setting screen is open | Verify invalid prefix name | Verify that cannot enter invalid prefix name | Abnormal | Select prefix name and enter special character $ | Show notification that prefix name is invalid |  | PASS
RI-030 | Setting screen is open | Verify valid prefix name | Verify that cannot enter invalid prefix name | Normal | Select prefix name and enter unknown | The prefix name input change to unknown |  | PASS
RI-031 | Setting screen is open | Verify invalid prefix name | Verify that cannot enter too long name | Abnormal | Select prefix name and enter 123456789101112131415161718192021222324252627282930 | The name is oke but when save image the name can only get this string 1234567891011121314151617181920 (31 characters) not the full prefix |  | FAIL
RI-032 | Setting screen is open, after capturing image | Verify can save image after delete the output direatory | Check if system auto create the directory when delete the old directory to save result image | Abnormal | Delete the iritech directory | The new directory is created automatically |  | PASS
RI-033 | Setting screen is open, after capturing image, install app | Verify can save image after delete the output directory before install app | Check if system auto create the directory when delete the old directory before install app to save result image | Abnormal | Delete the iritech directory then install the app | The new directory is created automatically |  | PASS

## Capture Settings (auto capture)
Testcase ID | Precondition | Objective | Description | Input Type (Valid/InValid) | Input | Expected result | Actual Result | Status (P/F/NT) | Bug ID | Remark
CS-001 | Setting screen is open | Verify eye subtype is disabled | Cannot change eye subtype | Normal | Selected eye subtype | Cannot change eye subtype |  | PASS
CS-002 | Setting screen is open | Veryfy operation mode is disabled | Cannot change operation mode | Normal | Selected operation mode | Cannot change operation mode |  | PASS
CS-003 | Setting screen is open | Verify Capture Mode settings TimeBased(s) vaild value | Test Timebased capture mode with valid second values | Normal | Select "Timebased (secs)" and enter "3" | Capture mode should be set to timebased with 3 seconds interval |  | PASS
CS-004 | Setting screen is open | Verify Capture Mode settings TimeBased(s) invalid value | Test Timebased capture mode with negative second values | Normal | Enter "-1" | System should show notthing in the input |  | PASS
CS-005 | Setting screen is open | Verify Capture Mode settings TimeBased(s) invalid value | Test Timebased capture mode with exceeds allowable second values | Normal | Enter "61" | System only show 6 because you can input any value bigger than 61 |  | PASS
CS-006 | Setting screen is open | Verify Capture Mode settings TimeBased(s) invalid value | Test Timebased capture mode with character second values | Normal | Enter "R" | System should show notthing in the input |  | PASS
CS-007 | Setting screen is open, capture mode Timebased(s) | Verify invalid Capture Mode time input | Enter negative time value for Timebased capture | Abnormal | Enter "-1" in the frame rate input | System should show notthing in the input |  | PASS
CS-008 | Setting screen is open, capture mode Timebased(s) | Verify invalid Capture Mode time input | Enter character time value for Timebased capture | Abnormal | Enter "R" in the frame rate input | System should show notthing in the input |  | PASS
CS-009 | Setting screen is open | Verify Downscale Factor selection | Test downscale factor values: 1 | Normal | Select "1" option from downscale factor dropdown | Image should be the same |  | PASS
CS-010 | Setting screen is open | Verify Downscale Factor selection | Test downscale factor values: 2 | Normal | Select "2" option from downscale factor dropdown | Image downscaling should be downscaled by 2 times |  | PASS
CS-011 | Setting screen is open | Verify Downscale Factor selection | Test downscale factor values: 4 | Normal | Select "4" option from downscale factor dropdown | Image downscaling should be downscaled by 4 times |  | PASS
CS-012 | Setting screen is open | Verify Downscale Factor selection | Test downscale factor values: 8 | Normal | Select "8" option from downscale factor dropdown | Image downscaling should be downscaled by 8 times |  | PASS
CS-013 | Setting screen is open | Verify Downscale Factor selection | Test downscale factor values: 16 | Normal | Select "16" option from downscale factor dropdown | Image downscaling should be downscaled by 16 times |  | PASS
CS-014 | Setting screen is open | Verify Downscale Factor selection | Test downscale factor values: 32 | Normal | Select "32" option from downscale factor dropdown | Image downscaling should be downscaled by 32 times |  | PASS
CS-015 | Setting screen is open | Verify Stream Format selection | Test RAW format selection | Normal | Select "RAW" from dropdown | Stream format should be set to RAW |  | PASS
CS-016 | Setting screen is open | Verify Stream Format selection | Test JPEG format selection | Normal | Select "JPEG" from dropdown | Stream format should be set to JPEG |  | PASS
CS-017 | Setting screen is open, stream format is not RAW | Verify invalid Streaming Quality input | Streaming quality input is disabled | Abnormal |  | Cannot change streaming quality input |  | PASS
CS-018 | Setting screen is open | Verify Frame Rate input | Test frame rate value entry | Normal | Enter "20" | Frame rate should be set to 20 fps |  | PASS
CS-019 | Setting screen is open | Verify negavtive frame Rate input | Enter negative frame rate value | Abnormal | Enter "-1" in the frame rate input | System should show notthing in the input |  | PASS
CS-020 | Setting screen is open | Verify value exceeds frame Rate input | Enter Input value exceeds allowable limit frame rate value | Abnormal | Enter "31" in the frame rate input | System only show 3 because you can input any value bigger than 30 |  | PASS
CS-021 | Setting screen is open | Verify character frame Rate input | Enter character frame rate value | Abnormal | Enter "R" in the frame rate input | System should show notthing in the input |  | PASS
CS-022 | Setting screen is open | Verify flip horizontal checkbox | Toggle flip horizontal checkbox | Normal | Click Auto Capture checkbox | Auto Capture should be enabled/disabled |  | PASS
CS-023 | Setting screen is open | Verify Capture Mode settings FrameBased | Test FrameBased capture mode with different frame values | Normal | Select "Framebased" and enter "20" | Capture mode should be set to framebased with 20 frames |  | PASS
CS-024 | Setting screen is open, capture mode Framebased | Verify invalid Streaming framebased value | Test negative streaming frame value | Abnormal | Enter "-1" in the frame input | System should show notthing in the input |  | PASS
CS-025 | Setting screen is open, capture mode Framebased | Verify invalid Streaming framebased value | Test value exceeds allowable frame values | Abnormal | Enter "601" in the frame input and then click start | System cannot start capturing but can enter vaules bigger than 600 in the input |  | PASS
CS-026 | Setting screen is open, capture mode Framebased | Verify invalid Streaming framebased value | Test character frame values | Abnormal | Enter "R" in the frame rate input | System should show notthing in the input |  | PASS

## Control Button
Testcase ID | Precondition | Objective | Description | Input Type (Valid/InValid) | Input | Expected result | Actual Result | Status (P/F/NT) | Bug ID | Remark
CB-001 | Home screen | Verify Device Setting button | Test Device Setting button functionality | Normal | Click Device Setting button | Device Setting window should open |  | PASS
CB-002 | Home screen | Verify Start button | Test Start button functionality | Normal | Click Start button | Capture process should begin |  | PASS
CB-003 | Home screen | Verify Stop button | Test Stop button functionality | Normal | Click Stop button | Capture process should stop |  | PASS
CB-004 | Home screen | Verify About button | Test about button functionality | Normal | Click About button | Should show modal contain app version and information |  | PASS
CB-005 | Home screen | Verify device information button | Test Get infomation button | Normal | Click information button | Should show modal contain device information |  | PASS
CB-006 | Home screen | Verify exit button | Test exit button functionality | Normal | Click exit button | Should close the app |  | PASS